## Time-related parameters
Time | 1 | 2 | 3 | 4 | 5 | 6 | 7 | 8 | 9 | 10 | 11 | 12 | 13 | 14 | 15 | 16 | 17 | 18 | 19 | 20 | 21 | 22 | 23 | 24
PV output（%） | 0 | 0 | 0 | 0 | 0 | 5 | 10 | 18 | 35 | 55 | 75 | 82 | 87 | 84 | 73 | 50 | 33 | 18 | 6 | 0 | 0 | 0 | 0 | 0
Daily load（%） | 63 | 57 | 54 | 52 | 51 | 52 | 57 | 69 | 78 | 85 | 86 | 80 | 75 | 72 | 65 | 68 | 77 | 82 | 83 | 89 | 85 | 75 | 70 | 66
Ambient temperature（℃） | 12 | 12 | 11 | 12 | 13 | 14 | 16 | 18 | 19 | 20 | 21 | 22 | 21 | 20 | 19 | 18 | 17 | 16 | 16 | 15 | 14 | 14 | 13 | 13
Electricity price（¥） | 0.7 | 0.69 | 0.68 | 0.68 | 0.69 | 0.73 | 0.82 | 0.9 | 0.87 | 0.83 | 0.82 | 0.82 | 0.75 | 0.72 | 0.69 | 0.7 | 0.88 | 0.95 | 0.98 | 0.97 | 0.95 | 0.93 | 0.88 | 0.7

## Fixed parameters
Parameter | value
Resistance per unit length of AC line (Ω/km) | 0.21
Reactance per unit length of AC line (Ω/km) | 0.4
Resistance per unit length of DC line (Ω/km) | 0.05
Equivalent resistance of VSC (Ω) | 0.5
Equivalent reactance of VSC (Ω) | 1.5
PV power factor cosφ | 0.98
Efficiency of VSC | 0.9
Efficiency of ES charging and discharging | 0.95
Scale factor σ1 in the VSC thermal cycle equation | 0.8
Scale factor σ2 in the VSC thermal cycle equation | 0.2
Standard number of thermal cycles of VSC | 1000000
Thermal resistance of VSC (℃/MW) | 500
Investment cost per unit SOC of ES (¥/kWh) | 600
Investment cost per unit capacity of ES (¥/kVA) | 1000
Investment cost per unit capacity of VSC (¥/kVA) | 300
VSC station costs (¥) | 20000
Investment cost per unit length of DC line (¥/km) | 40000
Equal annual value discount rate | 0.06
Equivalent annual value service lifetime of VSC (year) | 20
Equivalent annual value service lifetime of ES (year) | 5
Equivalent annual value service lifetime of DC line (year) | 30
Equivalent annual value service lifetime of VSC station (year) | 30